## Current
33	COMMAND	DESCRIPTION	COOL	COMMENT	NOT IN WEB HELP	PGP	CUSTOM PGP
3	NA	New angle. Change the angle of selected entities to match a selected entity.	100%	ACAD can't. Enables precision		0
6	LX	Nested list. Drills to the nesting bottom of an entity and lists all parent entities and layers.	95%	Daily staple. ACAD can't		0
3	PJL	Join with same layer.	95%	ACAD can't
3	R1	Rotate 180	95%	Daily staple		0
3	R2	Rotate 270	95%	Daily staple		0
3	R9	Rotate 90	95%	Daily staple		0
3	CB	Copybase from 0,0	90%	Daily staple		0
3	VB	Pasteclip to 0,0	90%	Daily staple		0
6	**Y	LayMCur. Set layer by picking. See AS.	80%	Daily staple		1	1
10	BDP	Label the bearing and distance between two picked points aligned or on a leader.	80%	Quick labeling		0
10	CD	Curve data. Lists rad, len, del, and tan of an arc or pline. List length of a circle or line.	80%	Quick labeling		0
6	ON	On all. Turn all layers on.	80%	Daily staple		0
6	OO	Offset to current layer. Same as offsetx.	80%	Daily staple		0
7.07	R	Rotate from a reference point. Good as an everyday substitute for ROTATE.	80%	Daily staple		0
1.5	TZ	Twist plus UCS View.	80%	Enables precision		0
6	YI	Layiso with Off settings.	80%	Efficiency. Hourly staple.		1	1
6	YU	LayUniso. Unisolate layers.	80%	Efficiency. Hourly staple.		1	1
6	YY	Change to current layer by picking. Set linetype and color bylayer. See CL.	80%	Daily staple		0
6	YYY	Change to match another object by picking. Set linetype and color bylayer. See CHM.	80%	Daily staple		0
1	CLEAN	Clean drawing using wblock command. Exits drawing.	75%	Quick. Enables good habits		0
6	LCP	Layer colors by picking.	75%	ACAD can't		0
6	LCPX	Nested (xref) layer colors by picking.	75%	ACAD can't.		0
6	LTP	Layer linetypes by picking.	75%	ACAD can't		0
6	LTPX	Nested (xref) layer linetypes by picking.	75%	ACAD can't.		0
15	PRO	Plots a complete profile by entering station, elevation, etc. from the keyboard or a data file.	75%	Cool, but elderly		0
23	TEXT		75%			0
7.09	ADD	Add a text string to the end of another text string.	70%	ACAD can't		0
5	CA	Copy attributes of one block to others by picking.	70%	ACAD can't		0
7.09	CS	Copy text of another text object by picking.	70%	ACAD can't		0
13	CV	Contour volume. Basin volume. Adds text.	70%	C3D StageStorage replaces		0
6	LXX	Opens layer palette filtered to selected objects. (Filter all to undo.)	70%	ACAD can't		0
1	MVL	Mview lock	70%	Enables good habits		0
1	MVU	Mview unlock	70%	Enables good habits		0
1	PALL	Purge all without confirmation.	70%	Enables good habits		0
5	RESCALE	Rescale selected blocks or other entities about their base points.	70%	ACAD can't		0
7.07	TXTSUM	Add numeric values from selected text strings.	70%	ACAD can't		0
3	UB	Undo back.	70%	Enables good habits		0
3	UM	Undo mark.	70%	Enables good habits		0
13	UT	Draw a utility line of a specified type and size. Includes Wat/Sew/SD/Irr/Elec/Tel/Catv.	70%	ACAD can't		0
1	*RG	Regenall	65%			1	1
4	ADL	Add up lengths of selected lines and arcs.	65%	ACAD can't		0
13	CEL	Contour Elevate and Label. Elevates and/or labels polyline contours.	65%	ACAD can't		0
7.09	CHNUM	Renumber existing text sequentially.	65%	ACAD can't		0
7.09	FACNUM	Multiply numbers within text strings.	65%	ACAD can't		0
0.5	FFA	Findfile ACAD. Find out where AutoCAD is finding a file.	65%			0
6	FFX	Freeze nested/xref layers by picking. A bit different than LAYFRZ.	65%	Daily staple		0
7.09	INCNUM	Increment numbers within text strings.	65%	ACAD can't		0
20	INQUIRY		65%			0
6	L0	Layer set 0.	65%	Daily staple		0
3	LE/LLL	Lengthen with optimized prompts (default Dynamic).	65%			0
6	LKI	Layiso with Lock settings.	65%			0
4	MD	List cumulative distance.	65%			0
1	MREN	Multiple rename. Works like Autocad rename using wilcards.	65%	Power. ACAD can't		0
0.5	PGP	Edit ACAD.PGP	65%	ACAD can't	1	0
7.07	PRESUF	Add a prefix or suffix to selected text. Powerful with CHT.	65%	ACAD can't		0
10	STACL	Add numbered station ticks on an old style (not lightweight) pline.	65%			0
1.5	ZE	Zoom extents.	65%	Daily staple		0
1.5	ZZ	Zoom previous	65%	Daily staple		0
4	AC	Area of entity in acres (/ 43560). Add text to drawing.	60%	ACAD can't		0
3	BRK	Break two objects where they intersect.	60%			0
7.09	CHT	Change text HEIGHT/JUST./LOC./ROT./OBL./STYLE/TEXT/WIDTH	60%			0
13	CURVE	Draws an arc with a requested length.	60%			0
13	DM	Draws street or utility dimensions with additional same line or multiline text.	60%			0
7.09	EE	Edit multiple sequential attributes, attdefs, dimensions, or text with a dialogue box.	60%	ACAD can't		0
0.5	HAM	HawsAlias Manage command aliases and legacy PGP options.	60%
26	HORIZONTAL CONTROL AND COORDINATE GEOMETRY		60%			0
4	ISTAN	Is it tangent? Find the gap and angular difference between two selected ends.	60%	ACAD can't		0
7.07	LOTNUM	Lot numbering. Enhanced version of NUM. Centers numbers between two lot lines.	60%	ACAD can't		0
0.5	LR	Load or reload and run a LISP routine by typing LR and file/routine name.	60%		1	0
6	LWP	Layer lineweight by picking.	60%			0
6	LWPX	Nested (xref) layer lineweight by picking.	60%			0
3	MF	Multiple concentric fillet with automatic radius change. Useful for contours and curb returns.	60%	ACAD can't		0
7.07	NUM	Add consecutive number text to drawing.	60%	ACAD can't		0
4	SF	Area of entity in square feet. Add text to drawing.	60%	ACAD can't		0
4	SM	Area of entity in square miles. Add text to drawing.	60%	ACAD can't		0
4	SY	Area of entity in square yards. Add text to drawing.	60%	ACAD can't		0
7.07	TO	Text overline. Add overline to a selection set of text or to an attribute.	60%			0
7.07	TU	Text underline. Add underline to a selection set of text or to an attribute.	60%			0
1	U0	Set units to 0 decimal places.	60%			0
1	U1	Set units to 1 decimal place.	60%			0
1	U2	Set units to 2 decimal places.	60%			0
1	U8	Set units to 8 decimal places.	60%			0
1	US	Set units to surveyor angles (nearest second) and 2 decimal places.	60%			0
3	*C	Copy	55%	Efficiency		1	1
2	*CC	Circle	55%	Efficiency		1	1
3	*MM	Mirror	55%	Efficiency		1	1
2	*MMM	Mleader	55%	Efficiency		1	1
1	*PB	Pickbox size	55%			1	1
3	*T	Trim	55%	Efficiency		1	1
6	*TH	Laythw. Thaw all.	55%	Efficiency		1	1
3	*X	Extend	55%	Efficiency		1	1
13	DW	Draws a straight or curved driveway entrance.	55%			0
6	FF	Freeze layers by selection set. A bit different than LAYFRZ.	55%	LAYFRZ		0
6	LTB	Change all entities on a layer to bylayer linetype. Restores changes done by LTC.	55%	Handy when needed.		0
6	LTC	Change all entities on a layer to continuous linetype. Speeds profile grid regens.	55%	Handy when needed.		0
13	M40	Draws a 1998 revision City of Mesa M-40 driveway with two picks.	55%			0
13	M42	Draws a 1999 revision City of Mesa M-42 driveway with two picks.	55%			0
3	MOF	Multiple offset. Offset with one pick to multiple distances and layers. Good for streets.	55%	Power. ACAD can't		0
3	MSCR	Multiple Script processor. Run a script file on multiple drawings.	55%	Power. ACAD can't		0
13	REV	Insert revision delta to drawing at dimtxt size.	55%			0
3	SSX	Create a global selection set of specific layers, blocks, etc. for use in another command.	55%	Power		0
3	SSXPRO	Like SSX, but more powerful and complicated.	55%	Power		0
3	SWAP	Swap the location of two selection sets.	55%			0
13	TAP	Draw a perpendicular sewer tap using current chamfer distances.	55%			0
13	2L	Edits 2 elevations at a time with 1 input such as TC&G or FF&PAD when given only G or PAD.	50%			0
8	AAR	Draw curved leader as one entity.	50%			0
1	ADT	Attdia toggle.	50%			0
4	AEE	Area of entity.	50%			0
4	AET	Area of entity. Add text to drawing. See also, AC, SF, SY, SM.	50%			0
4	AL	List radius, length, delta, and tangent of an arc or pline. List length of a circle or line.	50%			0
10	BDL	Bearing and distance of a line aligned or on a leader.	50%			0
13	BERM	Draws a berm (crow's foot) symbol. Requires BERM.DWG.	50%			0
3	BF	Break First.	50%			0
11	BOXL	Box bubble note on NOTES layer. Requires R-BOX.DWG & L-BOX.DWG.	50%			0
2	C2	Circle by two points.	50%			0
3	CCC	Copy to current layer	50%			0
1	CET	Cmdecho toggle.	50%			0
5	CHATTRIB	Change Value/Position/Angle/Style/Layer/Color of currently visible attribures globally.	50%			0
3	CHCOORD	Change any coordinate of a selection set to a uniform value.	50%			0
8	CHDIM	Change text inside dimensions globally or update dimensions with given text.	50%			0
11	CIRL	Cir bubble note on NOTES layer. Requires R-CIR.DWG & L-CIR.DWG.	50%			0
3	CLONE	Copy to current layer	50%			0
1	CMD	Cmddia toggle.	50%			0
3	CMPRO	Change any property of a selection set to match another object.	50%			0
7.09	CMT	Change text style, layer, color, height, and slant to match another by picking.	50%			0
7.09	CONTXT	Middle justify text on contour layer.	50%			0
3	CR	Copyrot. Rotate, leaving a copy in original position.	50%			0
3	CRD	Copyrotdrag. Rotate with drag, leaving a copy in original position.	50%			0
2	CT	Circle by tangent, tangent, and radius.	50%			0
8	D1	Toggle suppressing dimension extension 1.	50%			0
8	D2	Toggle suppressing dimension extension 2.	50%			0
2	DD	Donut with no hole.	50%	Neglected	1	0
1	DIA	Toggle cmddia, filedia, attdia.	50%			0
11	DIAL	Dia bubble note on NOTES layer. Requires R-DIA.DWG & L-DIA.DWG.	50%			0
3	EC	Erase Crossing.	50%			0
4	EG	Entget. Get entity information list in DXF format.	50%			0
4	EGN	Entget nested. Get nested entity information list in DXF format.	50%			0
15	ELLABEL	Labels profile or xsec point elevations by picking.	50%			0
11	ELLL	Ell bubble note on NOTES layer. Requires R-ELL.DWG & L-ELL.DWG.	50%			0
15	ELV	Adds elevations along the side of a profile grid.	50%			0
15	EOP	End of pipe. Draws the cut (broken) end of a pipe.	50%			0
3	EW	Erase Window.	50%			0
1	FDT	Filedia toggle.	50%			0
11	GB/GC	Insert a grade break/change symbol. Needs [GB/GC].DWG.	50%
15	GRB	Inserts a grade break symbol at the end of a line on a profile. Needs GRB.DWG.	50%			0
15	GRC	Insert a grade change symbol at the end of a line on a profile. Needs GRC.DWG.	50%			0
15	GRD	Calculates a slope or elevation.	50%			0
0.5	HAWSALIAS	Load the aliase in HawsAlias.lsp after editing them.	50%
11	HEXL	Hex bubble note on NOTES layer. Requires R-HEX.DWG & L-HEX.DWG.	50%			0
8	HT	Dimension Hometext.	50%			0
6	LAR	Restore layer settings from a file. (Frozen, Off, Color, Linetype, Current viewport frozen)	50%			0
6	LAS	Save layer settings to a file. (Frozen, Off, Color, Linetype, Current viewport frozen)	50%			0
7.07	LETTER	Add consecutive letter text to drawing.	50%	ACAD can't		0
6	LK	Lock layers by picking.	50%			0
6	LK0	Lock layer 0.	50%			0
6	LKA	Lock all layers.	50%			0
1	LLT	Load all linetypes from ACAD.LIN.	50%			0
6	LM	Make layer with few prompts.	50%			0
11	LOTEL	Spot elevation ellipse. Need LOTEL.DWG.	50%			0
15	LST	Lists the station and elevation of a profile point. Needs reference point set up by PRO.	50%			0
6	LTH	Change linetype to hidden by picking.	50%			0
3	MC	Move Crossing.	50%			0
3	MP	Move Previous.	50%			0
1	MV	Create paper space viewport on defpoints layer.	50%			0
3	MW	Move Window.	50%			0
15	NEWPRO	Draws a new profile from a data file named [dwgname].pro.	50%			0
6	OFF	Turn off layers by selection set.	50%			0
6	OFFX	Turn off xref layers (or layers of other nested objects) by picking.	50%			0
1	OSE	Set running osnap to endpoint.	50%			0
1	OSI	Set running osnap to intersection.	50%			0
1	OSM	Set running osnap to midpoint.	50%			0
1	OSN	Set running osnap to none.	50%			0
2	P0	Set polyline width to 0.	50%			0
11	PAD	Insert pad and ff block on PAD layer.	50%			0
15	PC	Draws a profile catch basin with two picks.	50%			0
11	PENL	Pen bubble note on NOTES layer. Requires R-PEN.DWG & L-PEN.DWG	50%			0
13	PIPE	Draws a pipe with inside and outside walls.	50%			0
3	PJ	Join selection with 0.005 gap tolerance	50%
15	PLDR	Adds a profile label leader with pre-worded text.	50%			0
15	PM	Draws a profile manhole with two picks.	50%			0
15	PRED	Edits the PRO data file that matches the current drawing name.	50%			0
15	PROE	Draws a profile pipe ellipse with ID and OD.	50%			0
15	PROFC	Converts an old format PRO data file version.	50%			0
15	PROPIPE	Profile pipe. Draws ID and OD by picking invert points and entering ID and wall thickness.	50%			0
15	PROSUP	Draws a pipe support in profile between a pipe ellipse and a pipe profile.	50%			0
3	R4	Rotate 45	50%			0
1	RGA	Reganauto toggle.	50%			0
7.07	ROMANS	Set style to Roman Simplex. Change all LEROYish styles to ROMANS font.	50%			0
3	S	Stretch crossing.	50%			0
11	SECL/R/T/B	Insert section cut line.Requires SEC[T/B/L/R].DWG	50%
15	SEL	Adds three left side elevations to a profile grid.	50%			0
7.07	SELSTYLE	Set current text style by picking.	50%			0
15	SER	Adds three right side elevations to a profile grid.	50%			0
1	SETDIM10	Set up variables for associative dimensioning. 0.10 inch size.	50%			0
1	SETDIM12	Set up variables for associative dimensioning. 0.12 inch size	50%			0
1	SHEET	Automate P&P sheet setup for large sets with MSCRIPT. Attaches xrefs and takes care of scaling and rotation.	50%			0
11	SLL	Insert straight leader leftward with text on STAOFF layer. Requires SL.DWG.	50%			0
11	SLOPE	Insert a slope arrow with text on slope layer.	50%			0
11	SLR	Insert straight leader rightward with text on STAOFF layer. Requires SR.DWG.	50%			0
11	SPOTEL	Insert grading plan spot elevation block on SPOTEL layer.	50%			0
15	STALABEL	Adds stations along the bottom of a profile grid.	50%			0
13	TAPINV	Calculate the invert at the end of a perpendicular sewer tap by picking.	50%			0
15	TC	Inserts a profile text block. Needs P-TCG-TX.DWG.	50%			0
11	TCG	Insert grading plan street elevations on a leader. Requires R-TCG.DWG & L-TCG.DWG	50%			0
11	TCL	Insert angled grading plan street elevations leftward. Requires TCL.DWG.	50%			0
11	TCR	Insert angled grading plan street elevations rightward. Requires TCR.DWG.	50%			0
7.07	TH	Change text size for a selection set. (Quickie version of CHT.)	50%			0
1	U3	Set units to 3 decimal places.	50%			0
1	UF	Ucsfollow toggle.	50%			0
6	UFF	Undo layer freeze. Thaw layers frozen by previous picking.	50%			0
6	UFFX	Undo nested (xref) layer freeze. Thaw layers frozen by previous picking.	50%			0
6	UL	Layer unlock by picking.	50%			0
6	ULA	Layer unlock *.	50%			0
6	UOFF	Undo layer off. Turn on layers turned off by picking.	50%			0
6	UOFFX	Undo nested (xref) layer off. Turn on layers turned off by picking.	50%			0
0.5	USER	Reload USER.LSP (after making changes).	50%			0
13	WALL	Draw a wall of a specified width on the right layer.	50%			0
13	WS	Draw a water service with two picks.	50%			0
1.5	X2	Zoom 2X	50%			0
5	XD	Xref detach by picking.	50%			0
5	XDA	Xref detach all (*).	50%			0
5	XU	Xref unload by picking.	50%			0
8	XX	Toggle dimtix. Toggle forcing dimension text inside extension lines.	50%			0
1.5	Z0	Zoom zero. Zoom window from 0,0 to 36,24.	50%			0
1.5	ZA	Zoom All.	50%			0
1.5	ZI	Zoom in. Zoom 1.5X.	50%			0
1.5	ZO	Zoom out. Zoom 0.5X.	50%			0
1.5	ZW	Zoom window.	50%			0
3	BM	Brkmatch. Break a line, filling the gap to match another entity.	45%	Rare usage		0
6	FFI	Freeze isolate. Freeze all but selected layers.	45%	Not all that useful.		0
5	**-I	Insert without dialogue box.	40%			1	0
5	**-W	Wblock without dialogue box..	40%			1	0
5	**-XR	Xref without dialogue box	40%			1	0
2	**A	Arc	40%			1	0
2	**AR	Array	40%			1	0
8	**DAN	DimAngular	40%	DIMANGULAR		1	0
4	**DI	Distance	40%	DIST		1	0
3	**E	Erase	40%	Stock ACAD		1	0
2	**EL	Ellipse	40%			1	0
3	**F	Fillet	40%	Stock ACAD		1	0
2	**H	Hatch	40%	Stock ACAD		1	0
2	**L	Line	40%	Stock ACAD		1	0
4	**LI	List	40%			1	0
3	**M	Move	40%	Stock ACAD		1	0
1	**MS	Mspace	40%	Stock ACAD		1	0
3	**O	Offset	40%	Stock ACAD		1	0
1	**OS	Ddosnap	40%			1	0
3	**PE	Pedit	40%	Stock ACAD		1	0
2	**PL	Polyline	40%	Stock ACAD		1	0
1	**PS	Pspace	40%	Stock ACAD		1	0
3	**SC	Scale	40%	Stock ACAD		1	0
1	**SN	Snap	40%	Stock ACAD		1	0
1.5	**V	View with dialogue box	40%			1	0
5	**W	Wblock with dialogue box	40%			1	0
5	**WW	Wblock with dialogue box	40%			1	0
5	**XR	Xref palette	40%			1	0
1.5	**Z	Zoom.	40%			1	0
1	*AP	Aperture	40%			1	1
3	*B	Break	40%			1	1
5	*BL	Block	40%			1	1
3	*CF	Chamfer	40%			1	1
8	*DA	DimAligned	40%	DIMALIGNED		1	1
8	*DC	DimCenter	40%			1	1
8	*DH	DimHorizontal	40%	DIMHORIZONTAL		1	1
1	*DSC	Dimscale	40%	Neglected		1	1
1	*GS	Gripsize	40%			1	1
1	*IB	Insbase	40%			1	1
5	*II	Insert with dialogue box.	40%			1	0
2	*PG	Polygon	40%			1	1
1	*RD	Redo	40%			1	1
3	*RR	Redraw	40%			1	1
1	*TY	Linetype	40%			1	1
1	*UU	Ddunits	40%			1	1
1	*VP	Viewports. Model space viewports.	40%			1	1
1	10	Set up variables for associative dimensioning. 0.10 inch size.	40%	Neglected		0
1	12	Set up variables for associative dimensioning. 0.12 inch size	40%	Neglected		0
1.5	2X	ZOOM .2X	40%	Scroll wheel		0
1.5	5X	ZOOM .5X	40%	Scroll wheel		0
1.5	9X	ZOOM .9X	40%	Scroll wheel		0
1	AA	Active angle. Set snapangle with a default of 0.	40%			0
7.09	AT	Arc text.	40%	Obsolete (Express Tools)		0
5	BL0	Block to layer 0. Redefine a block putting all its sub-entities on layer 0.	40%	Needs to be fixed.		0
8	DOT	Draw associative leader with dot end.	40%	Obsolete (PROPERTIES)		0
8	DP	Dimpost. Dimension post string. (eg. ' or FT)	40%	Neglected. Change to PGP.		0
8	DU	Dimension update.	40%	Obsolete (DIM APPLY)		0
7.09	IMP_EXP	Import/Export ASCII files with options not in ASCTEXT.	40%	Neglected		0
6	LAPRN	Print layer settings list to file (dwgname.txt).	40%	Neglected		0
30	PROFILES		40%			0
8	SETUP	Set all dimension variables for a certain scale and text height.	40%	Old strategy		0
1.5	TW	Twist. Dview twist with prompt for angle only.	40%			0
1	VSR	Visretain toggle.	40%			0
1	**LTS	Ltscale	30%	Obsolete mgt. strategy.		1	0
6	*AS	LayMCur. Layer set by picking. See Y.	30%	Use Y.		1	1
11	BW	Backwards. Draw a leader from a bubble note to an additional point.	30%	Obsolete (MLEADER)		0
6	CHM	Change to match another object by picking. Set linetype and color bylayer. See YYY.	30%	Use YYY.		0
6	CL	Change current layer by picking. Set linetype and color bylayer. See YY.	30%	Use YY.		0
1	IL	Isoplane left.	30%	Not civil?		0
1	IO	Isoplane off.	30%	Not civil?		0
1	IR	Isoplane right.	30%	Not civil?		0
1	IT	Isoplane top.	30%	Not civil?		0
7.07	L100	L100 (0.100 * dimscale) size quick dtext.	30%	Neglected		0
7.07	L120	L120 (0.120 * dimscale) size quick dtext.	30%	Neglected		0
7.07	L140	L140 (0.140 * dimscale) size quick dtext.	30%	Neglected		0
7.07	L175	L175 (0.175 * dimscale) size quick dtext.	30%	Neglected		0
7.07	L200	L200 (0.200 * dimscale) size quick dtext.	30%	Neglected		0
7.07	L240	L240 (0.240 * dimscale) size quick dtext.	30%	Neglected		0
7.07	L290	L290 (0.290 * dimscale) size quick dtext.	30%	Neglected		0
7.07	L350	L350 (0.350 * dimscale) size quick dtext.	30%	Neglected		0
7.07	L500	L500 (0.500 * dimscale) size quick dtext.	30%	Neglected		0
7.08	L80	L80 (0.080 * dimscale) size quick dtext.	30%	Neglected		0
8	LOOP	Draw associative leader with loop (lasso) end.	30%	Needs to use MLEADER		0
10	NE	Northing and easting coordinates on a leader.	30%	Needs to use MLEADER		0
8	NONE	Draw associative leader with no arrow (straight line) end.	30%	Needs to use MLEADER		0
6	OFI	Off isolate. Turn off all but selected layers. Legacy CNM behavior.	30%	Use YI.		1	1
8	TILDE	Draw associative leader with tilde end.	30%	Needs to use MLEADER		0
11	TXTL	Text note on NOTES layer. Requires R-TXT.DWG & L-TXT.	30%	Better to use MLEADER?		0
4	WL	What layer. Get layer name, color, linetype, and status info by picking an entity.	30%	PROPERTIES		0
10	XY	X and Y coordinates on a leader.	30%	Needs to use MLEADER		0
1.5	**DV	Dview	20%	Bad habits/results		1	0
1	PSLT	Psltscale toggle.	10%	Obsolete mgt. strategy.		0
1.5	**P	Pan	0%			1	0
2	*BX	Rectang	0%	Obsolete (RECTANG)		1	1
3	*CH	Change	0%	Obsolete (PROPERTIES)		1	1
1	0	TILEMODE 0 and set ltscale to 1 if psltscale = 1.	0%	Obsolete mgt. strategy.		0
1	1	TILEMODE 1 and reset ltscale if psltscale = 1.	0%	Obsolete mgt. strategy.		0
5	BURST	Explode attributes to text. Explode blocks changing any attributes into text without losing attribute values.	0%	Express tools BURST	1	0
1	PROTO	Insert PROTO drawing with standard layers and linetypes.	0%	Company-specific		0
1	PROTOX	Insert PROTOX drawing with standard layers and linetypes.	0%	Company-specific		0
8	TE	Dimension tedit.	0%	Obsolete (TEXTEDIT)		0
32	12/28/2018	HAWSEDC AutoCAD KEYBOARD COMMANDS				0
5.1	BLOCK MANAGEMENT--					0
13.1	CIVIL DRAFTING--					0
31	COMMAND GROUPS--					0
11.1	CONSTRUCTION NOTES--					0
0.6	CUSTOMIZATION--					0
8.1	DIMENSIONING--					0
2.1	DRAWING--					0
3.1	EDITING--					0
10.1	HORIZONTAL CONTROL AND COORDINATE GEOMETRY--					0
4.1	INQUIRY--					0
6.1	LAYER MANAGEMENT--					0
15.1	PROFILES--					0
1.1	SETUP & DRAWING ENVIRONMENT--					0
7.1	TEXT--					0
1.5	VIEWS & ZOOMS					0
0.4	* This is a simple command alias. Use CNMALIAS to activate/manage the LSP version.
0.4	** This is a stock/standard Autodesk command alias. Use CNMALIAS to activate/manage the LSP version.
21	BLOCK MANAGEMENT					0
28	CIVIL DRAFTING					0
27	CONSTRUCTION NOTES					0
16	CUSTOMIZATION					0
24	DIMENSIONING					0
18	DRAWING					0
19	EDITING					0
22	LAYER MANAGEMENT					0
17	SETUP & DRAWING ENVIRONMENT					0
17.5	VIEWS & ZOOMS					0
0.4

## Resurrection
Nickname	Source location	Source file	Loader	Section	Alias

## Retirement
Nickname	Source location	Source file	Loader	Section	Alias	Help
as	devtgh	as.lsp	cnmloader	blm	hawsalias	done
LBDIM	done	done	done	done	done	done
elev0	done	done	done	done	done	done
edit		pgp
type		pgp
dir		pgp
xt		pgp
dl
dt
helv
makepoly
notesnap	done	done	done	done	done	done

## Command_File
This list was extracted from CNMLoader.lsp, probably by macro and search/replace in Notepad++
File	Command
eop	haws-eop
profiles	haws-ellabel
profiles	haws-elv
profiles	haws-eop
profiles	haws-grb
profiles	haws-grc
profiles	haws-grd
profiles	haws-lst
profiles	haws-newpro
profiles	haws-pc
profiles	haws-pldr
profiles	haws-pm
profiles	haws-pred
profiles	haws-pro
profiles	haws-procb
profiles	haws-proe
profiles	haws-profc
profiles	haws-promh
profiles	haws-propipe
profiles	haws-prosup
profiles	haws-stalabel
sideel	haws-sel
sideel	haws-ser
2l	haws-2l
berm	haws-berm
contelev	haws-contelev
contvol	haws-contvol
curve	haws-curve
geodata	haws-geodata
stdim	haws-dm
dw	haws-dw
m40	haws-m40
m42	haws-m42
mc2033	haws-mc2033
pipe	haws-pipe
tap	haws-tap
tapinv	haws-tapinv
ut	haws-ut
wall	haws-wall
watserv	haws-ws
bw	haws-bw
cnm	haws-boxl
cnm	haws-cirl
cnm	haws-dial
cnm	haws-elll
cnm	haws-hexl
cnm	haws-octl
cnm	haws-penl
cnm	haws-recl
cnm	haws-sstl
cnm	haws-tcg
cnm	haws-tril
cnm	haws-txtl
cnm	hcnm-cnmoptions
cnm	hcnm-cnm
cnm	hcnm-cnmkt
cnm	hcnm-cnmkti
cnm	hcnm-cnmqt
cnm	hcnm-linkproj
cnm	hcnm-changeprojnotes
cnm	hcnm-noteseditor
cnm	hcnm-layereditor
cnm	hcnm-cnmlayer
cnm	hcnm-attnoplot
cnm	hcnm-attplot
cnm	haws-bubredef
cnm	hcnm-noteseditor
cnm	hcnm-notesedit
cnm	haws-cnmmenu
cnm	hcnm-about
cnm	haws-cnmsetup
cnm	haws-phaseedit
cnm	haws-setnotephases
cnm	haws-ntpurge
cnm	hcnm-setnotesbubblestyle
cnm	hcnm-cnmoptions
insblk	haws-gb
insblk	haws-gc
insblk	haws-invl
insblk	haws-invr
insblk	haws-lotel
insblk	haws-pad
insblk	haws-secb
insblk	haws-secl
insblk	haws-secr
insblk	haws-sect
insblk	haws-sll
insblk	haws-slope
insblk	haws-spotel
insblk	haws-slr
insblk	haws-tcelev
insblk	haws-tcelevl
insblk	haws-tcelevr
insblk	haws-rev
insblk	haws-tc
bdl	haws-bdl
bdp	haws-bdp
ne	haws-ne
stacl	haws-stacl
xy	haws-xy
dms	haws-d1
dms	haws-d2
dms	haws-dp
dms	haws-du
dms	haws-ht
dms	haws-te
dms	haws-xx
arcarrow	haws-aar
chdim	haws-chdim
dimsty	haws-dimsty
leader	haws-dot
leader	haws-loop
leader	haws-none
leader	haws-tilde
add	haws-add
arctext	haws-at
chnum	haws-chnum
chgcase	haws-chgcase
chtext	haws-cht
cmt	haws-cmt
contxt	haws-contxt
cs	haws-cs
editall	haws-ee
facnum	haws-facnum
imp_exp	haws-imp_exp
incnum	haws-incnum
qdtext	haws-l80
qdtext	haws-l100
qdtext	haws-l120
qdtext	haws-l140
qdtext	haws-l175
qdtext	haws-l200
qdtext	haws-l240
qdtext	haws-l290
qdtext	haws-l350
qdtext	haws-l500
letter	haws-letter
lotnum	haws-lotnum
num	haws-num
presuf	haws-presuf
romans	haws-romans
round	haws-round
selstyle	haws-selstyle
textsize	haws-th
to	haws-to
tu	haws-tu
txtsum	haws-txtsum
lam	haws-l0
lam	haws-lk
lam	haws-lka
lam	haws-lka
lam	haws-ona
lam	haws-tha
lam	haws-ul
lam	haws-ula
chm	haws-chm
cl	haws-cl
lastat	haws-ff
lastat	haws-ffx
lastat	haws-ltp
lastat	haws-ltpx
lastat	haws-off
lastat	haws-offx
lastat	haws-uff
lastat	haws-uoff
lastat	haws-uffx
lastat	haws-uoffx
isolat	haws-ffi
isolat	haws-lki
isolat	haws-ofi
layersav	haws-lar
layersav	haws-las
lcp	haws-lcp
lcp	haws-lcpx
lwp	haws-lwp
lwp	haws-lwpx
lk	haws-lk
layrprn	haws-laprn
ltchang	haws-ltb
ltchang	haws-ltc
ltchang	haws-lth
lm	haws-lm
lx	haws-lx
lx	haws-lxx
lx	haws-lxxx
offsetx	haws-oo
offsetx	haws-offsetx
ul	haws-ul
att2txt	haws-a2t
att2txt	haws-att2txt
bl0	haws-bl0
blm	haws-w
blm	haws-xda
blm	haws-xra
ca	haws-ca
chattrib	haws-chattrib
incatt	haws-incatt
inout	haws-xin
inout	haws-xout
xd	haws-xd
xroffset	haws-xro
xroffset	haws-xroffet
xu	haws-xu
inq	haws-eg
inq	haws-egn
aee	haws-aee
aet	haws-acres
aet	haws-aet
aet	haws-sf
aet	haws-sm
aet	haws-sy
geodata	haws-al
goto	haws-goto
istan	haws-istan
sf	haws-sf
cumdist	haws-md
wl	haws-wl
edt	haws-bf
edt	haws-cb
edt	haws-mp
edt	haws-pj
edt	haws-r1
edt	haws-r2
edt	haws-r4
edt	haws-r9
edt	haws-s
edt	haws-ub
edt	haws-um
edt	haws-vb
addleng	haws-adl
brkmat	haws-bm
brk	haws-brk
copyrot	haws-cr
copyrot	haws-copyrot
chcoord	haws-chcoord
chwidth	haws-cw
clone	haws-clone
cmpro	haws-cmpro
lengthen	haws-lengthen
mfillet	haws-mf
moffset	haws-mof
mscript	haws-mscr
newang	haws-na
newscale	haws-newscale
pjl	haws-pjl
rescale	haws-rescale
rotatebase	haws-rotatebase
ssx	haws-ssx
ssxpro	haws-ssxpro
swap	haws-swap
dwg	haws-c2
dwg	haws-ct
dwg	haws-p0
box	haws-bx
vz	haws-2x
vz	haws-5x
vz	haws-9x
vz	haws-twz
vz	haws-x2
vz	haws-z0
vz	haws-za
vz	haws-ze
vz	haws-zi
vz	haws-zo
vz	haws-zv
vz	haws-zz
vz	haws-zw
tw	haws-tw
sde	haws-0
sde	haws-1
sde	haws-aa
sde	haws-adt
sde	haws-cet
sde	haws-cmd
sde	haws-dia
sde	haws-fd
sde	haws-ib
sde	haws-il
sde	haws-io
sde	haws-ir
sde	haws-it
sde	haws-llt
sde	haws-mvl
sde	haws-mvu
sde	haws-ose
sde	haws-osi
sde	haws-osm
sde	haws-osn
sde	haws-proto
sde	haws-protox
sde	haws-pslt
sde	haws-rga
sde	haws-qt
sde	haws-uf
sde	haws-uf0
sde	haws-uf1
clean	haws-clean
edcmenu	haws-edcmenu
edcmenu	haws-hawsedc
funky	haws-funky
modestat	haws-modestat
mrename	haws-mren
mv	haws-mv
mvhp	haws-mvhp
polarset	haws-polarset
purge	haws-pall
setup	haws-setup
setup	haws-10
setup	haws-12
setup	haws-setdim10
setup	haws-setdim12
sheet	haws-sheet
unitset	haws-u0
unitset	haws-u1
unitset	haws-u2
unitset	haws-u3
unitset	haws-u8
unitset	haws-us
misc	haws-ffa
misc	haws-hawsalias
misc	haws-pgpedit
misc	haws-user
loadandrun	haws-LoadAndRun